## OPTR commands
Group | Command | Function | Direction | Remarks | Relevant? | Priority
Standard | 0x01 | Get software version | Read |  | yes | medium
| 0x02 | Get firmware version | Read |  | yes | medium
| 0x04 | Get serial number | Read |  | yes | medium
| 0x05 | Set serial number | Write |  | yes | medium
| 0x06 | Set log level | Write |  | yes | medium
| 0x07 | Is recording system busy | Read | Reserved, Not done yet | ?
| 0x08 | Get system type | Read | Reserved, Not done yet | ?
| 0x09 | Get eyal PN | PN | Reserved, Not done yet | ?
Madura | 0x0A | Init Madura HW | Write |  | no | N/A
| 0x10 | Set RX channel gain | Write |  | no | N/A
| 0x11 | Get RX channel gain | Read |  | no | N/A
| 0x12 | Set TX channel attenuation | Write |  | no | N/A
| 0x13 | Get TX channel attenuation | Read |  | no | N/A
| 0x14 | Set Local Oscillator (LO) frequency | Write |  | no | N/A
| 0x15 | Get Local Oscillator (LO) frequency | Read |  | no | N/A
| 0x16 | Validate JESD status | Read |  | no | N/A
| 0x17 | Set the Tx NCO test tone configuration | Write |  | no | N/A
| 0x18 | Get the Tx NCO test tone configuration | Read |  | no | N/A
| 0x19 | Set the temperature gain compensation parameter | Write |  | no | N/A
| 0x1A | Get the temperature gain compensation parameter | Read |  | no | N/A
| 0x1B | Get Madura’s temperature | Read |  | no | N/A
| 0x1C | Set Madura’s init calibration | Write |  | no | N/A
| 0x1D | Set Rx Tx enable | Write |  | no | N/A
| 0x85 | Get memory dump from Madura's ARM | Read |  | no | N/A
Data Flash | 0x30 | Store data | Write |  | yes | medium
| 0x31 | Load data | Read |  | yes | medium
| 0x33 | Get memory list | Read | N/A | yes | medium
| 0x34 | Erase 4k sector | Write | N/A | yes | medium
Flash | 0x37 | Write byte | Write |  | yes | medium
| 0x38 | Read byte | Read |  | yes | medium
| 0x39 | Erase 4K | Write |  | yes | medium
| 0x40 | Configuration commands | Read/Write |  | yes | medium
IO FPGA | 0x60 | Read IO FPGA register | Read |  | no | N/A
| 0x61 | Write IO FPGA register | Write |  | no | N/A
FPGA Registers | 0x70 | Read FPGA register | Read |  | yes | high
| 0x71 | Write FPGA register | Write |  | yes | high
Recording | 0x80 | Record IQ data | Write |  | yes | high
| 0x81 | Get recording buffer size | Read |  | yes | high
| 0x82 | Init play IQ data | Write |  | yes | high
Local big payload | 0x83 | Store big payload to flash device | Write |  | ?
| 0x84 | Load data from big payload | Read |  | ?
| 0x86 | Get big payload buffer size | Read |  | ?
Memory | 0x90 | Read 32bit register | Read |  | yes | high
| 0x91 | Write 32bit register | Write |  | yes | high
| 0x92 | Read data from memory | Read |  | yes | high
Thermometer | 0xA0 | Read Temperature | Read |  | yes | medium
DAC | 0xA1 | Write register | Write |  | no | N/A
EEPROM | 0xA2 | Write byte | Write
| 0xA3 | Read byte | Read
Synthesizer | 0xA4 | Read register | Read |  | no | N/A
| 0xA5 | Write register | Write |  | no | N/A
| 0xA6 | Set LO frequency | Write |  | no | N/A
| 0xA7 | Set VCO force values | Write |  | no | N/A
CCDCUN12 - I2C | 0xB1 | Init Sequence | Write |  | no | N/A
| 0xB2 | Configuration OUTx | Write |  | no | N/A
| 0xB3 | Configuration Input | Write |  | no | N/A
| 0xB4 | Configuration dev | Write |  | no | N/A
| 0xB5 | Read register | Read |  | no | N/A
| 0xB6 | Write register | Write |  | no | N/A